## tr23-badge-r2
Ref | Qnty | Value | Voltage | Tolerance | Tempco | Manufacturer | MPN | LCSC | Footprint | Description | Vendor | Notes
A1, | 1 | ESP32-WROVER-E-N16R8 |  |  |  | Espressif | ESP32-WROVER-E-N16R8 | C529589 | jeffmakes-footprints:ESP32-WROVER-I
C1, C2, | 2 | 4.7pF |  |  | C0G |  |  |  | Capacitor_SMD:C_0402_1005Metric | Unpolarized capacitor
C3, C5, C11, C12, C14, C18, C19, C31, C32, C33, C34, C35, C36, C38, C39, C40, C70, C71, C72, | 19 | 100nF | [6 empty] | Capacitor_SMD:C_0402_1005Metric | Unpolarized capacitor
C4, C37, | 2 | 22uF | [6 empty] | Capacitor_SMD:C_0603_1608Metric | Unpolarized capacitor
C6, C7, C10, C13, C15, C16, C17, C20, C21, C22, C23, C24, C25, C26, C27, C28, C29, C30, | 18 | 1uF | [6 empty] | Capacitor_SMD:C_0603_1608Metric | Unpolarized capacitor
C8, C9, | 2 | 4.7uF | [6 empty] | Capacitor_SMD:C_0603_1608Metric | Unpolarized capacitor
C41, C61, C67, | 3 | DNP | [6 empty] | Capacitor_SMD:C_0402_1005Metric | Unpolarized capacitor
C42, C43, C50, | 3 | 15pF |  |  | C0G |  |  |  | Capacitor_SMD:C_0402_1005Metric | Unpolarized capacitor
C44, | 1 | 1.5nF |  |  | U2J / UJ / C0G |  |  |  | Capacitor_SMD:C_0402_1005Metric | Unpolarized capacitor
C45, C63, | 2 | 10nF | [6 empty] | Capacitor_SMD:C_0402_1005Metric | Unpolarized capacitor
C46, | 1 | 100pF |  |  | C0G |  |  |  | Capacitor_SMD:C_0402_1005Metric | Unpolarized capacitor
C47, | 1 | 33pF |  |  | C0G |  |  |  | Capacitor_SMD:C_0402_1005Metric | Unpolarized capacitor
C48, C51, C53, C56, C57, C59, C60, C62, C64, C66, C68, | 11 | 47nF |  |  | X5R |  |  |  | Capacitor_SMD:C_0402_1005Metric | Unpolarized capacitor
C49, C54, | 2 | 3.3pF |  |  | C0G |  |  |  | Capacitor_SMD:C_0402_1005Metric | Unpolarized capacitor
C52, C69, | 2 | 1pF |  |  | C0G |  |  |  | Capacitor_SMD:C_0402_1005Metric | Unpolarized capacitor
C55, | 1 | 2.2pF |  |  | C0G |  |  |  | Capacitor_SMD:C_0402_1005Metric | Unpolarized capacitor
C58, | 1 | 3pF |  |  | C0G |  |  |  | Capacitor_SMD:C_0402_1005Metric | Unpolarized capacitor
C65, | 1 | 220nF | [6 empty] | Capacitor_SMD:C_0402_1005Metric | Unpolarized capacitor
D1, | 1 | Green |  |  |  |  | NCD1206G1 | C99881 | jeffmakes-footprints:D-1206 | Light emitting diode
D2, | 1 | Orange |  |  |  |  | NCD1206O1 | C130716 | jeffmakes-footprints:D-1206 | Light emitting diode
D3, | 1 | SS13FL | [5 empty] | C190475 | Diode_SMD:D_SOD-123F | Schottky diode
D4, | 1 | Yellow |  |  |  |  | NCD1206Y1 | C93094 | jeffmakes-footprints:D-1206 | Light emitting diode
D5, D6, D7, D8, D9, D10, D11, D12, D13, D14, | 10 | ESD5Z6.0T5G |  |  |  |  | ESD5Z5.0VC | C261278 | jeffmakes-footprints:SOD-523-numbered-pads | Bidirectional transient-voltage-suppression diode
J1, J9, | 2 | 532610271 |  |  |  | Molex | 532610271 | C132528 | Connector_Molex:Molex_PicoBlade_53261-0271_1x02-1MP_P1.25mm_Horizontal | Generic connector, single row, 01x02, script generated (kicad-library-utils/schlib/autogen/connector/)
J2, | 1 | TYPE-C3 |  |  |  | Jing | 918-418K2023S40001 | C167321 | jeffmakes-footprints:jing-usb-c-lcsc-C167321
J3, | 1 | USB-A-10mm-flangeless |  |  |  | Please supply | Please supply |  | jeffmakes-footprints:USB-A-short-body | USB Type A connector |  | See Sheet 2
J4, | 1 | AFC07-S40ECA-00 |  |  |  | Jushuo | AFC07-S40ECA-00 | C262648 | jeffmakes-footprints:AFC07x40-1MP_P0.5mm_Horizontal_reverse_pinout | Generic connectable mounting pin connector, single row, 01x40, script generated (kicad-library-utils/schlib/autogen/connector/)
J5, | 1 | PJ-320D |  |  |  | HRO | PJ-320D | C431535 | jeffmakes-footprints:Jack_3.5mm_PJ320D_Horizontal_strengthening-vias | Audio Jack, 4 Poles (TRRS)
J6, | 1 | 2x03-socket-2.54-through-board |  |  |  | Please supply | Please supply |  | jeffmakes-footprints:PinSocket_2x03_P2.54mm_Through-Board-Mating | Generic connector, double row, 02x03, odd/even pin numbering scheme (row 1 odd numbers, row 2 even numbers), script generated (kicad-library-utils/schlib/autogen/connector/) |  | See Sheet 3 – bottom entry type
J7, | 1 | TF-15x15 |  |  |  | SOFNG | TF-15x15 | C111196 | jeffmakes-footprints:microSD_HC_Sofng_TF-15
J8, | 1 | DNP | [6 empty] | Connector_Coaxial:SMA_Amphenol_132134-10_Vertical | coaxial connector (BNC, SMA, SMB, SMC, Cinch/RCA, LEMO, ...)
L1, | 1 | 10nH |  |  |  | Murata | LQW15AN10NJ00D | C184029 | Inductor_SMD:L_0402_1005Metric | Inductor
L2, L4, L7, L8, L9, | 5 | 12nH |  |  |  | Murata | LQW15AN12NJ00D | C82920 | Inductor_SMD:L_0402_1005Metric | Inductor
L3, | 1 | 15nH |  |  |  | Murata | LQW15AN15NJ00D | C94079 | Inductor_SMD:L_0402_1005Metric | Inductor
L5, | 1 | 7.5nH |  |  |  | Murata | LQW15AN7N5G00D | C82918 | Inductor_SMD:L_0402_1005Metric | Inductor
L6, | 1 | 18nH |  |  |  | Murata | LQW15AN18NJ00D | C82917 | Inductor_SMD:L_0402_1005Metric | Inductor
LED1, LED2, LED3, LED4, LED5, LED6, LED7, LED8, LED9, | 9 | Reverse mount | [6 empty] | jeffmakes-footprints:LED_SK6812SIDE-A | RGB LED with integrated controller
Q1, Q2, Q3, | 3 | MMBT3904-TP |  |  |  | Micro Commercial Co | MMBT3904-TP | C909754 | Package_TO_SOT_SMD:SOT-23 | NPN transistor, base/emitter/collector
Q4, Q5, | 2 | DMG2305UX-13 |  |  |  | Diodes Incorporated | DMG2305UX-13 | C144153 | Package_TO_SOT_SMD:SOT-23 | P-MOSFET transistor, gate/source/drain
Q6, | 1 | AP2302B |  |  |  |  | AP2302B | C5224180 | Package_TO_SOT_SMD:SOT-23 | N-MOSFET transistor, gate/source/drain
R1, R2, R3, R6, R7, R11, R12, R16, R17, R18, R20, R22, R23, R24, R25, R26, R28, | 17 | 10k | [6 empty] | Resistor_SMD:R_0402_1005Metric | Resistor
R4, R5, R8, R9, R10, R13, R19, R21, | 8 | 1k | [6 empty] | Resistor_SMD:R_0402_1005Metric | Resistor
R14, R15, | 2 | 5.1k | [6 empty] | Resistor_SMD:R_0402_1005Metric | Resistor
R27, | 1 | 56k | [6 empty] | Resistor_SMD:R_0402_1005Metric | Resistor
R29, R32, R33, | 3 | 10R | [6 empty] | Resistor_SMD:R_0402_1005Metric | Resistor
R30, | 1 | DNP | [6 empty] | Resistor_SMD:R_0402_1005Metric | Resistor
R31, | 1 | 0R | [6 empty] | Resistor_SMD:R_0402_1005Metric | Resistor
S1, S2, S4, S6, S7, | 5 | Orange |  |  |  | Wenzhou Libo Electronics Co., Ltd. |  |  | jeffmakes-footprints:SW_SPST_TACT-6x6-no-silk | Push button switch, generic, two pins |  | Specification already arranged with manufacturer. Ask about reducing lead time as far as possible. Happy to pay extra. Pantone 1375C colour reference confirmed.
S3, S8, | 2 | K3-1296S-J1 |  |  |  | HRO | K3-1296S-J1 | C223848 | Button_Switch_SMD:SW_SPDT_PCM12
S5, | 1 | K1-5202UA-03 |  |  |  | HRO | K1-5202UA-03 | C145899 | jeffmakes-footprints:SW_JS1400BFQ
SW1, SW2, SW3, SW4, SW5, SW6, SW7, SW8, SW9, SW10, SW11, SW12, SW13, SW14, SW15, SW16, SW17, SW18, SW19, SW20, SW21, SW22, SW23, SW24, SW25, SW26, SW27, SW28, SW29, SW30, SW31, SW32, SW33, SW34, | 34 | 8HG-P-A-S1-03-065 |  |  |  | Please supply | Please supply |  | jeffmakes-footprints:SW_SPST_TACT_6x6_REV_MOUNT | Reverse-mount single pole normally-open tactile switch
U1, | 1 | MCP73831T-2ACI_OT |  |  |  | Microchip Technology | MCP73831T-2ACI/OT | C424093 | Package_TO_SOT_SMD:SOT-23-5 | Single cell, Li-Ion/Li-Po charge management controller, 4.20V, Tri-State Status Output, in SOT23-5 package
U2, | 1 | AP2114H-3_3TRG1 |  |  |  | Diodes Incorporated | AP2114H-3.3TRG1 |  | Package_TO_SOT_SMD:SOT-223
U3, | 1 | CP2102N-A01-GQFN24 |  |  |  | Si Labs | CP2102N-A01-GQFN24 | C80225 | Package_DFN_QFN:QFN-24-1EP_4x4mm_P0.5mm_EP2.6x2.6mm | USB to UART master bridge, QFN-24
U4, | 1 | PCM5100APW |  |  |  | Texas Instruments | PCM5100APWR | C1540069 | Package_SO:TSSOP-20_4.4x6.5mm_P0.65mm | 2VRMS DirectPath, 100dB Audio Stereo DAC with 32-bit, 384kHz PCM Interface, TSSOP-20
U5, | 1 | PAM8908 |  |  |  | Diodes Incorporated | PAM8908 | C33233 | Package_DFN_QFN:QFN-16-1EP_3x3mm_P0.5mm_EP1.7x1.7mm
U6, U7, U8, | 3 | PCA9555PW |  |  |  | Texas Instruments | PCA9555PW | C128392 | Package_SO:TSSOP-24_4.4x7.8mm_P0.65mm
U9, | 1 | CC1200 |  |  |  | Texas Instruments | CC1200 | C122881 | Package_DFN_QFN:QFN-32-1EP_5x5mm_P0.5mm_EP3.45x3.45mm | Low-Power, High-Performance RF Transceiver, QFN-32
Y1, | 1 | 32.768kHz |  |  |  | Seiko Epson | Q13FC1350000200 | C48615 | Crystal:Crystal_SMD_3215-2Pin_3.2x1.5mm | Two pin crystal
Y2, | 1 | 40Mhz |  |  |  | Seiko Epson | X1E000021017700 | C255943 | Crystal:Crystal_SMD_3225-4Pin_3.2x2.5mm | Four pin crystal, GND on pins 2 and 4
Build quantity:
Production units rev 2. (delivery 15/06/2023) | 355 | units
Shitty Addon kits (delivery 15/06/2023) | 355 | units

## tr23-badge-r1
Ref | Qnty | Value | Voltage | Tolerance | Tempco | Manufacturer | MPN | LCSC | Footprint | Description | Vendor | Notes
A1, | 1 | ESP32-WROVER-B |  |  |  | Espressif | ESP32-WROVER-B | C503591 | jeffmakes-footprints:ESP32-WROVER-I
C1, C2, | 2 | 4.7pF |  |  | C0G |  |  |  | Capacitor_SMD:C_0402_1005Metric | Unpolarized capacitor
C3, C5, C11, C12, C14, C18, C19, C31, C32, C33, C34, C35, C36, C38, C39, C40, C70, C71, C72, | 19 | 100nF | [6 empty] | Capacitor_SMD:C_0402_1005Metric | Unpolarized capacitor
C4, C37, | 2 | 22uF | [6 empty] | Capacitor_SMD:C_0603_1608Metric | Unpolarized capacitor
C6, C7, C10, C13, C15, C16, C17, C20, C21, C22, C23, C24, C25, C26, C27, C28, C29, C30, | 18 | 1uF | [6 empty] | Capacitor_SMD:C_0603_1608Metric | Unpolarized capacitor
C8, C9, | 2 | 4.7uF | [6 empty] | Capacitor_SMD:C_0603_1608Metric | Unpolarized capacitor
C41, C61, C67, | 3 | DNP | [6 empty] | Capacitor_SMD:C_0402_1005Metric | Unpolarized capacitor
C42, C43, C50, | 3 | 15pF |  |  | C0G |  |  |  | Capacitor_SMD:C_0402_1005Metric | Unpolarized capacitor
C44, | 1 | 1.5nF |  |  | U2J / UJ / C0G |  |  |  | Capacitor_SMD:C_0402_1005Metric | Unpolarized capacitor
C45, C63, | 2 | 10nF | [6 empty] | Capacitor_SMD:C_0402_1005Metric | Unpolarized capacitor
C46, | 1 | 100pF |  |  | C0G |  |  |  | Capacitor_SMD:C_0402_1005Metric | Unpolarized capacitor
C47, | 1 | 33pF |  |  | C0G |  |  |  | Capacitor_SMD:C_0402_1005Metric | Unpolarized capacitor
C48, C51, C53, C56, C57, C59, C60, C62, C64, C66, C68, | 11 | 47nF |  |  | X5R |  |  |  | Capacitor_SMD:C_0402_1005Metric | Unpolarized capacitor
C49, C54, | 2 | 3.3pF |  |  | C0G |  |  |  | Capacitor_SMD:C_0402_1005Metric | Unpolarized capacitor
C52, C69, | 2 | 1pF |  |  | C0G |  |  |  | Capacitor_SMD:C_0402_1005Metric | Unpolarized capacitor
C55, | 1 | 2.2pF |  |  | C0G |  |  |  | Capacitor_SMD:C_0402_1005Metric | Unpolarized capacitor
C58, | 1 | 3pF |  |  | C0G |  |  |  | Capacitor_SMD:C_0402_1005Metric | Unpolarized capacitor
C65, | 1 | 220nF | [6 empty] | Capacitor_SMD:C_0402_1005Metric | Unpolarized capacitor
D1, | 1 | Green |  |  |  |  | NCD1206G1 | C99881 | jeffmakes-footprints:D-1206 | Light emitting diode
D2, | 1 | Orange |  |  |  |  | NCD1206O1 | C130716 | jeffmakes-footprints:D-1206 | Light emitting diode
D3, | 1 | SS13FL | [5 empty] | C190475 | Diode_SMD:D_SOD-123F | Schottky diode
D4, | 1 | Yellow |  |  |  |  | NCD1206Y1 | C93094 | jeffmakes-footprints:D-1206 | Light emitting diode
D5, D6, D7, D8, D9, D10, D11, D12, D13, D14, | 10 | ESD5Z6.0T5G |  |  |  |  | ESD5Z5.0VC | C261278 | jeffmakes-footprints:SOD-523-numbered-pads | Bidirectional transient-voltage-suppression diode
J1, J9, | 2 | 532610271 |  |  |  | Molex | 532610271 | C132528 | Connector_Molex:Molex_PicoBlade_53261-0271_1x02-1MP_P1.25mm_Horizontal | Generic connector, single row, 01x02, script generated (kicad-library-utils/schlib/autogen/connector/)
J2, | 1 | TYPE-C3 |  |  |  | Jing | 918-418K2023S40001 | C167321 | jeffmakes-footprints:jing-usb-c-lcsc-C167321
J3, | 1 | USB-A-10mm-flangeless | [6 empty] | jeffmakes-footprints:USB-A-short-body | USB Type A connector |  | See Sheet 2
J4, | 1 | AFC07-S40ECA-00 |  |  |  | Jushuo | AFC07-S40ECA-00 | C262648 | jeffmakes-footprints:AFC07x40-1MP_P0.5mm_Horizontal_reverse_pinout | Generic connectable mounting pin connector, single row, 01x40, script generated (kicad-library-utils/schlib/autogen/connector/)
J5, | 1 | PJ-320D |  |  |  | HRO | PJ-320D | C431535 | jeffmakes-footprints:Jack_3.5mm_PJ320D_Horizontal_strengthening-vias | Audio Jack, 4 Poles (TRRS)
J6, | 1 | 2x03-socket-2.54-through-board | [6 empty] | jeffmakes-footprints:PinSocket_2x03_P2.54mm_Through-Board-Mating | Generic connector, double row, 02x03, odd/even pin numbering scheme (row 1 odd numbers, row 2 even numbers), script generated (kicad-library-utils/schlib/autogen/connector/) |  | See Sheet 3 – bottom entry type
J7, | 1 | TF-15x15 |  |  |  | SOFNG | TF-15x15 | C111196 | jeffmakes-footprints:microSD_HC_Sofng_TF-15
J8, | 1 | DNP | [6 empty] | Connector_Coaxial:SMA_Amphenol_132134-10_Vertical | coaxial connector (BNC, SMA, SMB, SMC, Cinch/RCA, LEMO, ...)
L1, | 1 | 10nH |  |  |  | Murata | LQW15AN10NJ00D | C184029 | Inductor_SMD:L_0402_1005Metric | Inductor
L2, L4, L7, L8, L9, | 5 | 12nH |  |  |  | Murata | LQW15AN12NJ00D | C82920 | Inductor_SMD:L_0402_1005Metric | Inductor
L3, | 1 | 15nH |  |  |  | Murata | LQW15AN15NJ00D | C94079 | Inductor_SMD:L_0402_1005Metric | Inductor
L5, | 1 | 7.5nH |  |  |  | Murata | LQW15AN7N5G00D | C82918 | Inductor_SMD:L_0402_1005Metric | Inductor
L6, | 1 | 18nH |  |  |  | Murata | LQW15AN18NJ00D | C82917 | Inductor_SMD:L_0402_1005Metric | Inductor
LED1, LED2, LED3, LED4, LED5, LED6, LED7, LED8, LED9, | 9 | Reverse mount? | [6 empty] | jeffmakes-footprints:LED_SK6812SIDE-A | RGB LED with integrated controller
Q1, Q2, Q3, | 3 | MMBT3904-TP |  |  |  | Micro Commercial Co | MMBT3904-TP | C909754 | Package_TO_SOT_SMD:SOT-23 | NPN transistor, base/emitter/collector
Q4, Q5, | 2 | DMG2305UX-13 |  |  |  | Diodes Incorporated | DMG2305UX-13 | C144153 | Package_TO_SOT_SMD:SOT-23 | P-MOSFET transistor, gate/source/drain
Q6, | 1 | AP2302B |  |  |  |  | AP2302B | C5224180 | Package_TO_SOT_SMD:SOT-23 | N-MOSFET transistor, gate/source/drain
R1, R2, R3, R6, R7, R11, R12, R16, R17, R18, R20, R22, R23, R24, R25, R26, R28, | 17 | 10k | [6 empty] | Resistor_SMD:R_0402_1005Metric | Resistor
R4, R5, R8, R9, R10, R13, R19, R21, | 8 | 1k | [6 empty] | Resistor_SMD:R_0402_1005Metric | Resistor
R14, R15, | 2 | 5.1k | [6 empty] | Resistor_SMD:R_0402_1005Metric | Resistor
R27, | 1 | 56k | [6 empty] | Resistor_SMD:R_0402_1005Metric | Resistor
R29, R32, R33, | 3 | 10R | [6 empty] | Resistor_SMD:R_0402_1005Metric | Resistor
R30, | 1 | DNP | [6 empty] | Resistor_SMD:R_0402_1005Metric | Resistor
R31, | 1 | 0R | [6 empty] | Resistor_SMD:R_0402_1005Metric | Resistor
S1, S2, S4, S6, S7, | 5 | Orange? |  |  |  | C&K |  |  | jeffmakes-footprints:SW_SPST_TACT-6x6-no-silk | Push button switch, generic, two pins |  | See Sheet 4 – coloured switches, but must be SMT type
S3, S8, | 2 | K3-1296S-J1 |  |  |  | HRO | K3-1296S-J1 | C223848 | Button_Switch_SMD:SW_SPDT_PCM12
S5, | 1 | K1-5202UA-03 |  |  |  | HRO | K1-5202UA-03 | C145899 | jeffmakes-footprints:SW_JS1400BFQ
SW1, SW2, SW3, SW4, SW5, SW6, SW7, SW8, SW9, SW10, SW11, SW12, SW13, SW14, SW15, SW16, SW17, SW18, SW19, SW20, SW21, SW22, SW23, SW24, SW25, SW26, SW27, SW28, SW29, SW30, SW31, SW32, SW33, SW34, | 34 | 8HG-P-A-S1-03-065 |  |  |  | Laxxscom | 8HG |  | jeffmakes-footprints:SW_SPST_TACT_6x6_REV_MOUNT | Reverse-mount single pole normally-open tactile switch |  | See Sheet 5 – reverse mount switches
U1, | 1 | MCP73831T-2ACI_OT |  |  |  | Microchip Technology | MCP73831T-2ACI/OT | C424093 | Package_TO_SOT_SMD:SOT-23-5 | Single cell, Li-Ion/Li-Po charge management controller, 4.20V, Tri-State Status Output, in SOT23-5 package
U2, | 1 | AP2114H-3_3TRG1 |  |  |  | Diodes Incorporated | AP2114H-3.3TRG1 |  | Package_TO_SOT_SMD:SOT-223
U3, | 1 | CP2102N-A01-GQFN24 |  |  |  | Si Labs | CP2102N-A01-GQFN24 | C80225 | Package_DFN_QFN:QFN-24-1EP_4x4mm_P0.5mm_EP2.6x2.6mm | USB to UART master bridge, QFN-24
U4, | 1 | PCM5100APW |  |  |  | Texas Instruments | PCM5100APWR | C1540069 | Package_SO:TSSOP-20_4.4x6.5mm_P0.65mm | 2VRMS DirectPath, 100dB Audio Stereo DAC with 32-bit, 384kHz PCM Interface, TSSOP-20
U5, | 1 | PAM8908 |  |  |  | Diodes Incorporated | PAM8908 | C33233 | Package_DFN_QFN:QFN-16-1EP_3x3mm_P0.5mm_EP1.7x1.7mm
U6, U7, U8, | 3 | PCA9555PW |  |  |  | Texas Instruments | PCA9555PW | C128392 | Package_SO:TSSOP-24_4.4x7.8mm_P0.65mm
U9, | 1 | CC1200 |  |  |  | Texas Instruments | CC1200 | C122881 | Package_DFN_QFN:QFN-32-1EP_5x5mm_P0.5mm_EP3.45x3.45mm | Low-Power, High-Performance RF Transceiver, QFN-32
Y1, | 1 | 32.768kHz |  |  |  | Seiko Epson | Q13FC1350000200 | C48615 | Crystal:Crystal_SMD_3215-2Pin_3.2x1.5mm | Two pin crystal
Y2, | 1 | 40Mhz |  |  |  | Seiko Epson | X1E000021017700 | C255943 | Crystal:Crystal_SMD_3225-4Pin_3.2x2.5mm | Four pin crystal, GND on pins 2 and 4
Build quantity:
Prototye units rev 1.(delivery mid-April 2023 | 20 | units
Production units rev 2. (delivery late May 2023) | 350 | units
Shitty Addon kits (early-mid June 2023) | 350 | units